## Description of the Files
Descrption of the 1/f-noise files | [6 empty] | Bias point 1 |  | Id [mA] | Vd [V] | Vg1[V] | Vg2[V] |  | Bias point 2 |  | Id [mA] | Vd [V] | Vg1[V] | Vg2[V]
[8 empty] | 1) | 8.19 | 0.351 | 0.29 | 0.255 |  |  | 1) | 8.05 | 0.379 | 0.272 | 0.28
[8 empty] | 2) | 6.9 | 0.372 | 0.257 | 0.238 |  |  | 2) | 7.36 | 0.371 | 0.25 | 0.246
File name | Single swicth / foxtrot | signal temperature | Corrected signal temperature | reference temperature | LNA temperature | Temperature diffrence | Gain of the BEE | Notes |  |  |  | One or two diodes data were captured | Bias points | f_sampling
SignV,refV | SS | 18.33 | 18.37 | 18.91 | 20.326 | -0.58 | 10 | EMC proplems in the measuremetns |  |  |  | one channel | 1 | 1k
SignVI,refVI | SS | 22 | 22.04 | 19.5 | 20.55 | 2.5 | 10 | EMC proplems in the measuremetns |  |  |  | one channel | 1 | 1k
SignVII | SS | 24.9 | 24.94 | 20 | 21.55 | 4.9 | 10 | Balansing problems |  |  |  | one channel | 1 | 1k
ch1_signVII | F | 24.8 | 24.84 | 20 | 21.5 | 4.8 | 10 | Balansing proplems |  |  |  |  | 1 | 1k
SignVIII | SS | 36.24 | 36.28 | 22.31 | 24.3 | 13.93 | 0 | Balansing proplems |  |  |  | one channel | 1 | 1k
ch1_signVIII | F | 37.5 | 37.54 | 22.45 | 24.4 | 15.05 | 0 | Balansing proplems |  |  |  |  | 1 | 1k
ch1_SignIX | SS | 36.86 | 36.9 | 22.5 | 24.4 | 14.36 | 0 | Balansing proplems |  |  |  | two channels | 1 | 1k
ch1_signX | SS | 19.5 | 19.54 | 20.1 | 21.3 | -0.6 | 10 |  |  |  |  | two channels | 2 | 1k
ch1_sign1X | F | 19.5 | 19.54 | 20.1 | 21.3 | -0.6 | 10 | [5 empty] | 2 | 1k
ch1_SignXI | SS | 22.12 | 22.16 | 20.6 | 22.04 | 1.52 | 10 |  |  |  |  | two channels | 2 | 1k
ch1_sign1XI | F | 22.12 | 22.16 | 20.6 | 22.04 | 1.52 | 10 | [5 empty] | 2 | 1k
ch1_signXII | SS | 26.9 | 26.94 | 21.45 | 23.1 | 5.45 | 10 |  |  |  |  | two channels | 2 | 1k
ch1_sign1XII | F | 26.9 | 26.94 | 21.45 | 23.1 | 5.45 | 10 | [5 empty] | 2 | 1k
ch1_signXIII | SS | 37.7 | 37.74 | 23.21 | 24.9 | 14.49 | 0 | Divide BEE gain with 10 |  |  |  | two channels | 2 | 1k
ch1_sign1XIII | F | 37.7 | 37.74 | 23.21 | 24.9 | 14.49 | 0 | Divide BEE gain with 10 |  |  |  |  | 2 | 1k
ch1_SignXIV | SS | 20.39 |  | 20.78 | 22.057 | -0.39 | 10 |  |  |  |  | two channels | 2 | 500
ch1_sign1XIV | F | 20.39 |  | 20.78 | 22.057 | -0.39 | 10 |  |  |  |  | two channels | 2 | 500
ch1_signXV | SS | 20.32 |  | 20.83 | 22.114 | -0.51 | 10 |  |  |  |  | two channels | 2 | 200
ch1_sign1XV | F | 20.32 |  | 20.83 | 22.114 | -0.51 | 10 | Saturation problem |  |  |  | two channels | 2 | 200
Signals and the reference files are named:
Phase 1 | 0 | 0 | 1 | 1
Phase 2 | 0 | 1 | 0 | 1
ch1 | ch1_sign1 | ch1_ref1 | ch1_ref2 | ch1_sign2
ch2 | ch2_ref1 | ch2_sign1 | ch2_sign1 | ch2_ref2

## Gain of the BEE
Gain of the Back End Electronics with different phase switching speeds
Fs | Vdin [V p-p] | attenutor | Vdin cor | V out | Gain | Gain db(voltage) | G in
1k | 0.001 | 10 | 0.0001 | 8.6 | 86000 | 98.69 | 10
500 | 0.001 | 10 | 0.0001 | 13.28 | 132800 | 102.464 | 10
200 | 0.001 | 10 | 0.0001 | 23 | 230000 | 107.2346 | 10

## Diode voltage
Diode voltafe while the refeerence load was warmed
Measured with bias point 1
| T ref | V diode
| 21.17 | 322
| 30 | 344
| 33 | 356
| 40 | 379
| 46.56 | 409
| 45.5 | 406